## Disclaimer
DISCLAIMER
This toolset is provided as is without any guarantees or warranty.
Although I have attempted to find and correct any bugs in the
package, I am not responsible for any damage or losses of any kind
caused by the use or misuse of the package. I am under no
obligation to provide service, corrections, or upgrades to this package.
Permission to Distribute this package without Prior Consent is given under the condition
that it is not sold in anyway Shape or form Unless By my Permission
If you Agree to these conditions
Click continue And then Save The Document on the main menu page
This will Bypass this Disclaimer in future use
Phillip Restall
Contactable Via
www.pcbstandards.com
<<Continue>>

## MENU
Microstrip Calculator |  | Impedance Stackup Calculators |  |  | UNIT CONVERTER
Single Calculation | Graph
[5 empty] | INCH | = |  | mm
Embedded Calculator |  |  | 6 LAYER STACKUP |  | MATCHED LENGTHS (basic)
Single Calculation | Graph |  | 8 LAYER STACKUP
10 LAYER STACKUP
12 LAYER STACKUP
14 LAYER STACKUP
Stripline Calculator |  | Current Calculators |  |  | Buried Calculators
Single Calculation | Graph | Trace |  | Via | Resistor |  | Capacitance
To Follow
Asymmetric Stripline Calculator
Single Calculation | Graph
Thermal
PCB-TOOL-SET
Dual Stripline Calculator
Single Calculation | Graph |  |  |  | V2.1
Designed by
|  | V2.1 Updates |  |  | PHILLIP RESTALL
HELP |  |  |  |  | Contactable Via
|  | New Thermal-Current Calculator |  |  | www.pcbstandards.com
DISCLAIMER

## Help
Controlled Impedance Calculator V2.0
HELP
Select the Units on each sheet you require to use.
Input The figures into the Purple boxes
Note that (S) only applies for Differential Impedance
Results are available in 2 forms
1. Written
2. Graph
To Find a value
Click on the graphs bar you wish to alter.
Drag it up or down to the desired value.
Click on the figure you wish to change
for example the height and click ok
To use the graph , Input the figure you want values for
(There are 10 different variations you can input)
The results will be outputted as a graph
So you can see the effects of your changes
You can find a value in the same way as the graph bar
The reference lines on the graph are the Pci and Cpci
Impedance requirements and their min and max
Tolerances
Use this calculator as a reference only!
I cannot confirm the equations this calculator uses are 100% accurate..

## Microstrip Calc
Microstrip Calculator
Select Units | [6 empty] | W
| mm |  |  | S |  |  | 5 | mm
|  |  |  | 10 | mm | [5 empty] | T
[11 empty] | 0.5 | mm
Thou
|  | H | [10 empty] | Microns
|  | 8.819 | mm | [9 empty] | mm
[5 empty] | Dielectric Constant = |  |  |  | 4.2 | Er
[6 empty] | Zo [OHM] = |  |  |  | 90.3998
[6 empty] | Zdf [OHM] = |  |  |  | 151.5794
Designed
By

## Microstrip Graph
[8 empty] | 60 | 80 | 100 | 58.5 | 65 | 71.5
[8 empty] | 60 | 80 | 100 | 58.5 | 65 | 71.5
[8 empty] | 60 | 80 | 100 | 58.5 | 65 | 71.5
MICROSTRIP GRAPH | [7 empty] | 60 | 80 | 100 | 58.5 | 65 | 71.5
[8 empty] | 60 | 80 | 100 | 58.5 | 65 | 71.5
[8 empty] | 60 | 80 | 100 | 58.5 | 65 | 71.5
[8 empty] | 60 | 80 | 100 | 58.5 | 65 | 71.5
| Height | Width | Thickness | ER | Zo | Space | Zdf | 60 | 80 | 100 | 58.5 | 65 | 71.5
1 | 15 | 6 | 0.5 | 4.2 | 103.9073 | 15 | 169.6207 | 60 | 80 | 100 | 58.5 | 65 | 71.5
2 | 14 | 6 | 0.5 | 4.2 | 101.3716 | 14 | 165.4813 | 60 | 80 | 100 | 58.5 | 65 | 71.5
3 | 13 | 6 | 0.5 | 4.2 | 98.6478 | 13 | 161.035
4 | 12 | 6 | 0.5 | 4.2 | 95.7059 | 12 | 156.2326
5 | 11 | 6 | 0.5 | 4.2 | 92.5079 | 11 | 151.0121
6 | 10 | 6 | 0.5 | 4.2 | 89.0049 | 10 | 145.2937
7 | 9 | 6 | 0.5 | 4.2 | 85.1325 | 9 | 138.9723
8 | 8 | 6 | 0.5 | 4.2 | 80.8035 | 8 | 131.9056
9 | 7 | 6 | 0.5 | 4.2 | 75.8958 | 7 | 123.894
10 | 6 | 6 | 0.5 | 4.2 | 70.2301 | 6 | 114.6453

## Emb. Microstrip Calc
Embedded Microstrip Calculator
Select Units
Thou
[12 empty] | Eref | 3.8483 | Thou
| H2 | [6 empty] | W | [5 empty] | Microns
| 8 | Thou |  |  | S |  |  | 10 | Thou |  |  |  |  | mm
[5 empty] | 15 | Thou | [5 empty] | T
[12 empty] | 0.77 | Thou
H
|  |  | 5 | Thou
[6 empty] | Dielectric Constant = |  |  |  | 4.2 | Er
[7 empty] | Zo [OHM] = |  |  |  | 37.514
[7 empty] | Zdf [OHM] = |  |  |  | 69.075
Designed
By

## Emb. Microstrip Graph
[10 empty] | 60 | 80 | 100 | 58.5 | 65 | 71.5
[10 empty] | 60 | 80 | 100 | 58.5 | 65 | 71.5
[10 empty] | 60 | 80 | 100 | 58.5 | 65 | 71.5
Embedded Microstrip GRAPH | [9 empty] | 60 | 80 | 100 | 58.5 | 65 | 71.5
[10 empty] | 60 | 80 | 100 | 58.5 | 65 | 71.5
[10 empty] | 60 | 80 | 100 | 58.5 | 65 | 71.5
| Height | Height2 | Width | Thickness | ER | Zo | Space | Zdf |  | 60 | 80 | 100 | 58.5 | 65 | 71.5
1 | 4 | 12 | 6 | 0.5 | 4.2 | 44.3863 | 15 | 75.9384 | 4.1499 | 60 | 80 | 100 | 58.5 | 65 | 71.5
2 | 4 | 12 | 6 | 0.5 | 4.2 | 44.3863 | 14 | 74.8695 | 4.1499 | 60 | 80 | 100 | 58.5 | 65 | 71.5
3 | 4 | 12 | 6 | 0.5 | 4.2 | 44.3863 | 13 | 73.7116 | 4.1499 | 60 | 80 | 100 | 58.5 | 65 | 71.5
4 | 4 | 12 | 6 | 0.5 | 4.2 | 44.3863 | 12 | 72.4572 | 4.1499
5 | 4 | 12 | 6 | 0.5 | 4.2 | 44.3863 | 11 | 71.0983 | 4.1499
6 | 4 | 12 | 6 | 0.5 | 4.2 | 44.3863 | 10 | 69.6263 | 4.1499
7 | 4 | 12 | 6 | 0.5 | 4.2 | 44.3863 | 9 | 68.0316 | 4.1499
8 | 4 | 12 | 6 | 0.5 | 4.2 | 44.3863 | 8 | 66.3042 | 4.1499
9 | 4 | 12 | 6 | 0.5 | 4.2 | 44.3863 | 7 | 64.4329 | 4.1499
10 | 4 | 12 | 6 | 0.5 | 4.2 | 44.3863 | 6 | 62.4057 | 4.1499

## Stripline Calc
Stripline Calculator
Select Units
Thou
H2 | [6 empty] | W
9 | Thou |  |  | S |  |  | 6 | Thou
|  |  |  | 15 | Thou | [5 empty] | T
[11 empty] | 1 | Thou
|  | H | [10 empty] | Thou
|  | 4 | Thou | [9 empty] | Microns
[5 empty] | Dielectric Constant = |  |  |  | 4.2 | Er |  |  | mm
[6 empty] | Zo [OHM] = |  |  |  | 31.6604
[6 empty] | Zdf [OHM] = |  |  |  | 63.1459
Designed
By

## Stripline Graph
[9 empty] | 60 | 80 | 100 | 58.5 | 65 | 71.5
[9 empty] | 60 | 80 | 100 | 58.5 | 65 | 71.5
[9 empty] | 60 | 80 | 100 | 58.5 | 65 | 71.5
STRIPLINE GRAPH | [8 empty] | 60 | 80 | 100 | 58.5 | 65 | 71.5
[9 empty] | 60 | 80 | 100 | 58.5 | 65 | 71.5
[9 empty] | 60 | 80 | 100 | 58.5 | 65 | 71.5
| Height | Height2 | Width | Thickness | ER | Zo | Space | Zdf | 60 | 80 | 100 | 58.5 | 65 | 71.5
1 | 12 | 24.5 | 6 | 0.5 | 4.2 | 63.6192 | 15 | 119.7592 | 60 | 80 | 100 | 58.5 | 65 | 71.5
2 | 8 | 16.5 | 6 | 0.5 | 4.2 | 52.0456 | 14 | 101.0072 | 60 | 80 | 100 | 58.5 | 65 | 71.5
3 | 8 | 16.5 | 6 | 0.5 | 4.2 | 52.0456 | 13 | 100.4146 | 60 | 80 | 100 | 58.5 | 65 | 71.5
4 | 8 | 16.5 | 6 | 0.5 | 4.2 | 52.0456 | 12 | 99.7081
5 | 8 | 16.5 | 6 | 0.5 | 4.2 | 52.0456 | 11 | 98.8659
6 | 8 | 16.5 | 6 | 0.5 | 4.2 | 52.0456 | 10 | 97.8619
7 | 8 | 16.5 | 6 | 0.5 | 4.2 | 52.0456 | 9 | 96.665
8 | 8 | 16.5 | 6 | 0.5 | 4.2 | 52.0456 | 8 | 95.238
9 | 8 | 16.5 | 6 | 0.5 | 4.2 | 52.0456 | 7 | 93.5369
10 | 8 | 16.5 | 6 | 0.5 | 4.2 | 52.0456 | 6 | 91.5089

## Asymetric Stripline Calc
Asymetric Stripline Calc
Select Units
Thou
|  |  | H2 |  |  |  |  | W
|  |  | 10.7 | Thou | S |  |  | 5 | Thou
[5 empty] | 15 | Thou | [5 empty] | T
[12 empty] | 0.7 | Thou
|  |  | H | [10 empty] | Thou
|  |  | 8.5 | Thou | [9 empty] | Microns
[6 empty] | Dielectric Constant = |  |  |  | 4.2 | Er |  |  | mm
[7 empty] | Zo [OHM] = |  |  |  | 58.5815
[7 empty] | Zdf [OHM] = |  |  |  | 112.5944
Designed
By

## Asymetric Stripline Graph
[9 empty] | 60 | 80 | 100 | 58.5 | 65 | 71.5
[9 empty] | 60 | 80 | 100 | 58.5 | 65 | 71.5
[9 empty] | 60 | 80 | 100 | 58.5 | 65 | 71.5
Asymetric Stripline Graph | [8 empty] | 60 | 80 | 100 | 58.5 | 65 | 71.5
[9 empty] | 60 | 80 | 100 | 58.5 | 65 | 71.5
[9 empty] | 60 | 80 | 100 | 58.5 | 65 | 71.5
| Height | Height2 | Width | Thickness | ER | Zo | Space | Zdf | 60 | 80 | 100 | 58.5 | 65 | 71.5
1 | 8 | 6 | 6 | 0.5 | 4.2 | 47.5712 | 6 | 85.1986 | 60 | 80 | 100 | 58.5 | 65 | 71.5
2 | 8 | 6 | 6 | 0.5 | 4.2 | 47.5712 | 6 | 85.1986 | 60 | 80 | 100 | 58.5 | 65 | 71.5
3 | 8 | 6 | 6 | 0.5 | 4.2 | 47.5712 | 6 | 85.1986 | 60 | 80 | 100 | 58.5 | 65 | 71.5
4 | 8 | 6 | 6 | 0.5 | 4.2 | 47.5712 | 6 | 85.1986
5 | 8 | 6 | 6 | 0.5 | 4.2 | 47.5712 | 6 | 85.1986
6 | 8 | 6 | 6 | 0.5 | 4.2 | 47.5712 | 6 | 85.1986
7 | 8 | 6 | 6 | 0.5 | 4.2 | 47.5712 | 6 | 85.1986
8 | 8 | 6 | 6 | 0.5 | 4.2 | 47.5712 | 6 | 85.1986
9 | 8 | 6 | 6 | 0.5 | 4.2 | 47.5712 | 6 | 85.1986
10 | 8 | 6 | 6 | 0.5 | 4.2 | 47.5712 | 6 | 85.1986

## Dual Stripline Calc
Dual Stripline Calc
Select Units
Thou
|  | W |  |  | H2
|  | 6 | Thou |  | 6 | Thou
|  |  | C | [7 empty] | Thou
|  |  | 8 | Thou | [6 empty] | Microns
[5 empty] | T | [5 empty] | mm
[5 empty] | 1 | Thou
H
|  |  | 6 | Thou
[5 empty] | Dielectric Constant = |  | 4.2 | Er
[9 empty] | Zo [OHM] = | 50.9049
Designed
By

## Dual Stripline Graph
[7 empty] | 60 | 80 | 100 | 58.5 | 65 | 71.5
[7 empty] | 60 | 80 | 100 | 58.5 | 65 | 71.5
[7 empty] | 60 | 80 | 100 | 58.5 | 65 | 71.5
Asymetric Stripline Graph | [6 empty] | 60 | 80 | 100 | 58.5 | 65 | 71.5
[7 empty] | 60 | 80 | 100 | 58.5 | 65 | 71.5
[7 empty] | 60 | 80 | 100 | 58.5 | 65 | 71.5
| Height | HeightC | Width | Thickness | ER | Zo | 60 | 80 | 100 | 58.5 | 65 | 71.5
1 | 8 | 6 | 6 | 0.5 | 4.2 | 59.8162 | 60 | 80 | 100 | 58.5 | 65 | 71.5
2 | 8 | 6 | 6 | 0.5 | 4.2 | 59.8162 | 60 | 80 | 100 | 58.5 | 65 | 71.5
3 | 8 | 6 | 6 | 0.5 | 4.2 | 59.8162 | 60 | 80 | 100 | 58.5 | 65 | 71.5
4 | 8 | 6 | 6 | 0.5 | 4.2 | 59.8162
5 | 8 | 6 | 6 | 0.5 | 4.2 | 59.8162
6 | 8 | 6 | 6 | 0.5 | 4.2 | 59.8162
7 | 8 | 6 | 6 | 0.5 | 4.2 | 59.8162
8 | 8 | 6 | 6 | 0.5 | 4.2 | 59.8162
9 | 8 | 6 | 6 | 0.5 | 4.2 | 59.8162
10 | 8 | 6 | 6 | 0.5 | 4.2 | 59.8162

## 6 layer pcb
[12 empty] | PLANE | Layer 1
[12 empty] | TRACK | Layer 2
Layer 3
Layer 4
Layer 5
Layer 6
Layer 7
6 LAYER PCB STACKUP | [12 empty] | Layer 8
|  | Thickness | Ref. Upper | Ref. Lower | H1a | h2 | H1 | H | ha | Impedance Zo |  |  | Layer 9 | Trace Width
Layer 10
Layer 11
Layer 1 | TRACK | 1 |  | Layer 2 |  |  |  | 5 |  | 65.6707 |  |  | Layer 12 | 5
|  | 5 | [10 empty] | Layer 13
Layer 2 | PLANE | 1 |  |  | 0 | 7 | 5 | 0 | 5 | PLANE | #DIV/0! |  | Layer 14 | 5
|  | 5 | [12 empty] | PCB SIZE REQUIRED
Layer 3 | TRACK | 1 | Layer 2 | Layer 5 | 5 | 24 | 5 | 11 | 11 | 49.4889 | 4.0573 |  |  | 5 | PCB | 1.6
0
Layer 0 | TRACK | 0 |  |  | 0 | 13 | 0 | 0 | 0 | #DIV/0! | #DIV/0! |  |  | 5
0
Layer 5 | PLANE | 0 |  |  | 0 | 13 | 0 | 0 | 0 | PLANE | #DIV/0! |  |  | 5
0
Layer 6 | TRACK | 0 |  |  | 0 | 13 | 0 | 0 | 0 | #DIV/0! | #DIV/0! |  |  | 5
0
Layer 7 | TRACK | 0 |  |  | 0 |  | 0 | 0 | 0 | #VALUE! |  |  |  | 5
| Middle | 5 | [12 empty] | TOLERENCE | 5
Layer 8 | TRACK | 0 | [7 empty] | #VALUE! |  |  |  | 5
0
Layer 9 | TRACK | 0 | [7 empty] | #DIV/0! |  |  |  | 5
0
Layer 10 | PLANE | 0 | [7 empty] | PLANE |  |  |  | 5
|  | 0 | [12 empty] | PCB SIZE REQUIRED
Layer 11 | TRACK | 0 | [7 empty] | #DIV/0! |  |  |  | 5 | PCB | 1.6
|  | 0 | [12 empty] | TOLERENCE | 5
Layer 4 | TRACK | 1 | [7 empty] | 49.4889 |  |  |  | 5 | TOTAL
|  | 5 | [12 empty] | MAX. | 1.68
Layer 5 | PLANE | 1 | [7 empty] | PLANE |  |  |  | 5 | MIN. | 1.52
5
Layer 6 | TRACK | 1 | [7 empty] | 65.6707 |  |  |  | 5
TOTAL
ER= | 4.2 | [13 empty] | 31
Note on C10: Phillip Restall: Once you have decided on your stucture Choose Plane or Track for Each Layer by clicking on the box and selecting one from the pulldown Menu
Note on C42: Phillip Restall: Change the ER Value Here
Note on E10: Phillip Restall: Input the thickness for each Layer 1 Oz copper = 1.44 thou Type of units does not effect the impedance Results (as long as you do not mix them
Note on F10: Phillip Restall: You now need to Reference each tracking Layer to the Upper Planes that the impedance will use Click on the yellow boxes in the Ref upper Column and change each Layer to its reference plane If there is no plane above the tracking layer leave the box Blank.
Note on G10: Phillip Restall: You now need to Reference each tracking Layer to the Lower Planes that the impedance will use Click on the yellow boxes in the Ref Lower Column and change each Layer to its reference plane
Note on R10: Phillip Restall: This colum is the results produced. The way the progam calculates the results are as follows For the outter layers - Microstrip For Inner layers with a Lower plane but no upper - Embedded Microstrip For Inner Layers with upper and lower planes - Asymetric Stripline
Note on S10: Phillip Restall: Enter the Trace width in this column If you wish to find the Trace width out from the impedance Click on the relevant Bar on the impedance Result Graph And drag it to the value require. You will be ask for the cell to modify - Choose the corresponding Width
Note on W42: Phillip Restall: Total PCB Thickness

## 8 layer pcb
[12 empty] | PLANE | Layer 1
[12 empty] | TRACK | Layer 2
Layer 3
Layer 4
Layer 5
Layer 6
Layer 7
8 LAYER PCB STACKUP | [12 empty] | Layer 8
|  | Thickness | Ref. Upper | Ref. Lower | H1a | h2 | H1 | H | ha | Impedance Zo |  |  | Layer 9 | Trace Width
Layer 10
Layer 11
Layer 1 | TRACK | 1 |  | Layer 2 |  |  |  | 5 |  | 65.6707 |  |  | Layer 12 | 5
|  | 5 | [10 empty] | Layer 13
Layer 2 | PLANE | 1 |  |  | 0 | 7 | 5 | 0 | 5 | PLANE | #DIV/0! |  | Layer 14 | 5
5
Layer 3 | TRACK | 1 | Layer 2 | Layer 7 | 5 | 36 | 5 | 23 | 23 | 52.7992 | 3.8288 |  |  | 5
5
Layer 4 | TRACK | 1 | Layer 2 | Layer 7 | 11 | 36 | 11 | 17 | 17 | 70.937 | 4.0423 |  |  | 5
0
Layer 5 | TRACK | 0 |  |  | 0 | 19 | 0 | 0 | 0 | #DIV/0! | #DIV/0! |  |  | 5
0
Layer 0 | TRACK | 0 |  |  | 0 | 19 | 0 | 0 | 0 | #DIV/0! | #DIV/0! |  |  | 5
0
Layer 0 | TRACK | 0 |  |  | 0 |  | 0 | 0 | 0 | #VALUE! |  |  |  | 5
| Middle | 5 | [12 empty] | PCB SIZE REQUIRED
Layer 0 | TRACK | 0 | [7 empty] | #VALUE! |  |  |  | 5
0
Layer 0 | TRACK | 0 | [7 empty] | #DIV/0! |  |  |  | 5
0
Layer 0 | TRACK | 0 | [7 empty] | #DIV/0! |  |  |  | 5
|  | 0 | [12 empty] | PCB SIZE REQUIRED
Layer 5 | TRACK | 1 | [7 empty] | 70.937 |  |  |  | 5 | PCB | 1.6
|  | 5 | [12 empty] | TOLERENCE | 5
Layer 6 | TRACK | 1 | [7 empty] | 52.7992 |  |  |  | 5 | TOTAL
|  | 5 | [12 empty] | MAX. | 1.68
Layer 7 | PLANE | 1 | [7 empty] | PLANE |  |  |  | 5 | MIN. | 1.52
5
Layer 8 | TRACK | 1 | [7 empty] | 65.6707 |  |  |  | 5
TOTAL
ER= | 4.2 | [13 empty] | 43
Note on C10: Phillip Restall: Once you have decided on your stucture Choose Plane or Track for Each Layer by clicking on the box and selecting one from the pulldown Menu
Note on C42: Phillip Restall: Change the ER Value Here
Note on E10: Phillip Restall: Input the thickness for each Layer 1 Oz copper = 1.44 thou Type of units does not effect the impedance Results (as long as you do not mix them
Note on F10: Phillip Restall: You now need to Reference each tracking Layer to the Upper Planes that the impedance will use Click on the yellow boxes in the Ref upper Column and change each Layer to its reference plane If there is no plane above the tracking layer leave the box Blank.
Note on G10: Phillip Restall: You now need to Reference each tracking Layer to the Lower Planes that the impedance will use Click on the yellow boxes in the Ref Lower Column and change each Layer to its reference plane
Note on R10: Phillip Restall: This colum is the results produced. The way the progam calculates the results are as follows For the outter layers - Microstrip For Inner layers with a Lower plane but no upper - Embedded Microstrip For Inner Layers with upper and lower planes - Asymetric Stripline
Note on S10: Phillip Restall: Enter the Trace width in this column If you wish to find the Trace width out from the impedance Click on the relevant Bar on the impedance Result Graph And drag it to the value require. You will be ask for the cell to modify - Choose the corresponding Width
Note on W42: Phillip Restall: Total PCB Thickness

## 10 layer pcb
[12 empty] | PLANE | Layer 1
[12 empty] | TRACK | Layer 2
Layer 3
Layer 4
Layer 5
Layer 6
Layer 7
10 LAYER PCB STACKUP | [12 empty] | Layer 8
|  | Thickness | Ref. Upper | Ref. Lower | H1a | h2 | H1 | H | ha | Impedance Zo |  |  | Layer 9 | Trace Width
Layer 10
Layer 11
Layer 1 | TRACK | 1 |  | Layer 2 |  |  |  | 5 |  | 65.6707 |  |  | Layer 12 | 5
|  | 5 | [10 empty] | Layer 13
Layer 2 | PLANE | 1 |  |  | 0 | 7 | 5 | 0 | 5 | PLANE | #DIV/0! |  | Layer 14 | 5
5
Layer 3 | TRACK | 1 | Layer 2 | Layer 5 | 5 | 24 | 5 | 11 | 11 | 49.4889 | 4.0573 |  |  | 5
5
Layer 4 | TRACK | 1 | Layer 2 | Layer 5 | 5 | 24 | 11 | 5 | 11 | 49.4889 | 4.1975 |  |  | 5
5
Layer 5 | PLANE | 1 |  |  | 0 | 25 | 0 | 0 | 0 | PLANE | #DIV/0! |  |  | 5
0
Layer 0 | TRACK | 0 |  |  | 0 | 25 | 0 | 0 | 0 | #DIV/0! | #DIV/0! |  |  | 5
0
Layer 0 | TRACK | 0 |  |  | 0 |  | 0 | 0 | 0 | #VALUE! |  |  |  | 5
| Middle | 5
Layer 0 | TRACK | 0 | [7 empty] | #VALUE! |  |  |  | 5
0
Layer 0 | TRACK | 0 | [7 empty] | #DIV/0! |  |  |  | 5
0
Layer 6 | PLANE | 1 | [7 empty] | PLANE |  |  |  | 5
|  | 5 | [12 empty] | PCB SIZE REQUIRED
Layer 7 | TRACK | 1 | [7 empty] | 49.4889 |  |  |  | 5 | PCB | 1.6
|  | 5 | [12 empty] | TOLERENCE | 5
Layer 8 | TRACK | 1 | [7 empty] | 49.4889 |  |  |  | 5 | TOTAL
|  | 5 | [12 empty] | MAX. | 1.68
Layer 9 | PLANE | 1 | [7 empty] | PLANE |  |  |  | 5 | MIN. | 1.52
5
Layer 10 | TRACK | 1 | [7 empty] | 65.6707 |  |  |  | 5
TOTAL
ER= | 4.2 | [13 empty] | 55
Note on C10: Phillip Restall: Once you have decided on your stucture Choose Plane or Track for Each Layer by clicking on the box and selecting one from the pulldown Menu
Note on C42: Phillip Restall: Change the ER Value Here
Note on E10: Phillip Restall: Input the thickness for each Layer 1 Oz copper = 1.44 thou Type of units does not effect the impedance Results (as long as you do not mix them
Note on F10: Phillip Restall: You now need to Reference each tracking Layer to the Upper Planes that the impedance will use Click on the yellow boxes in the Ref upper Column and change each Layer to its reference plane If there is no plane above the tracking layer leave the box Blank.
Note on G10: Phillip Restall: You now need to Reference each tracking Layer to the Lower Planes that the impedance will use Click on the yellow boxes in the Ref Lower Column and change each Layer to its reference plane
Note on R10: Phillip Restall: This colum is the results produced. The way the progam calculates the results are as follows For the outter layers - Microstrip For Inner layers with a Lower plane but no upper - Embedded Microstrip For Inner Layers with upper and lower planes - Asymetric Stripline
Note on S10: Phillip Restall: Enter the Trace width in this column If you wish to find the Trace width out from the impedance Click on the relevant Bar on the impedance Result Graph And drag it to the value require. You will be ask for the cell to modify - Choose the corresponding Width
Note on W42: Phillip Restall: Total PCB Thickness

## 12 layer pcb
[12 empty] | PLANE | Layer 1
[12 empty] | TRACK | Layer 2
Layer 3
Layer 4
Layer 5
Layer 6
Layer 7
12 LAYER PCB STACKUP | [12 empty] | Layer 8
|  | Thickness | Ref. Upper | Ref. Lower | H1a | h2 | H1 | H | ha | Impedance Zo |  |  | Layer 9 | Trace Width
Layer 10
Layer 11
Layer 1 | PLANE | 1 |  | Layer 3 |  |  |  | 11 |  | PLANE |  |  | Layer 12 | 5
|  | 5 | [10 empty] | Layer 13
Layer 2 | TRACK | 1 |  | Layer 3 | 5 | 12 | 5 | 5 | 5 | 53.0058 | 4.0982 |  | Layer 14 | 5
5
Layer 3 | PLANE | 1 |  |  | 0 | 13 | 0 | 0 | 0 | PLANE | #DIV/0! |  |  | 5
5
Layer 4 | TRACK | 1 | Layer 3 | Layer 5 | 5 | 24 | 5 | 5 | 5 | 41.8752 | 4.1975 |  |  | 5
5
Layer 5 | PLANE | 1 |  |  | 0 | 25 | 0 | 0 | 0 | PLANE | #DIV/0! |  |  | 5
5
Layer 6 | TRACK | 1 | Layer 5 | Layer 8 | 5 | 42 | 5 | 11 | 11 | 49.4889 | 4.1887 |  |  | 5
0
| TRACK | 0 |  |  | 0 |  | 6 | 0 | 6 | #VALUE! |  |  |  | 5
| Middle | 5
| TRACK | 0 | [7 empty] | #VALUE! |  |  |  | 5
0
Layer 7 | TRACK | 1 | [7 empty] | 49.4889 |  |  |  | 5
5
Layer 8 | PLANE | 1 | [7 empty] | PLANE |  |  |  | 5
|  | 5 | [12 empty] | PCB SIZE REQUIRED
Layer 9 | TRACK | 1 | [7 empty] | 41.8752 |  |  |  | 5 | PCB | 1.6
|  | 5 | [12 empty] | TOLERENCE | 5
Layer 10 | PLANE | 1 | [7 empty] | PLANE |  |  |  | 5 | TOTAL
|  | 5 | [12 empty] | MAX. | 1.68
Layer 11 | TRACK | 1 | [7 empty] | 53.0058 |  |  |  | 5 | MIN. | 1.52
5
Layer 12 | PLANE | 1 | [7 empty] | PLANE |  |  |  | 5
TOTAL
ER= | 4.2 | [13 empty] | 67
Note on C10: Phillip Restall: Once you have decided on your stucture Choose Plane or Track for Each Layer by clicking on the box and selecting one from the pulldown Menu
Note on C42: Phillip Restall: Change the ER Value Here
Note on E10: Phillip Restall: Input the thickness for each Layer 1 Oz copper = 1.44 thou Type of units does not effect the impedance Results (as long as you do not mix them
Note on F10: Phillip Restall: You now need to Reference each tracking Layer to the Upper Planes that the impedance will use Click on the yellow boxes in the Ref upper Column and change each Layer to its reference plane If there is no plane above the tracking layer leave the box Blank.
Note on G10: Phillip Restall: You now need to Reference each tracking Layer to the Lower Planes that the impedance will use Click on the yellow boxes in the Ref Lower Column and change each Layer to its reference plane
Note on R10: Phillip Restall: This colum is the results produced. The way the progam calculates the results are as follows For the outter layers - Microstrip For Inner layers with a Lower plane but no upper - Embedded Microstrip For Inner Layers with upper and lower planes - Asymetric Stripline
Note on S10: Phillip Restall: Enter the Trace width in this column If you wish to find the Trace width out from the impedance Click on the relevant Bar on the impedance Result Graph And drag it to the value require. You will be ask for the cell to modify - Choose the corresponding Width
Note on W42: Phillip Restall: Total PCB Thickness

## 14 layer pcb
[12 empty] | PLANE | Layer 1
[12 empty] | TRACK | Layer 2
Layer 3
Layer 4
Layer 5
Layer 6
Layer 7
14 LAYER PCB STACKUP | [12 empty] | Layer 8
|  | Thickness | Ref. Upper | Ref. Lower | H1a | h2 | H1 | H | ha | Impedance Zo |  |  | Layer 9 | Trace Width
Layer 10
Layer 11
Layer 1 | TRACK | 1 |  | Layer 3 |  |  |  | 11 |  | 94.6495 |  |  | Layer 12 | 5
|  | 5 | [10 empty] | Layer 13
Layer 2 | TRACK | 1 |  | Layer 3 | 5 | 12 | 5 | 5 | 5 | 53.0058 | 4.0982 |  | Layer 14 | 5
5
Layer 3 | PLANE | 1 |  |  | 0 | 13 | 0 | 0 | 0 | PLANE | #DIV/0! |  |  | 5
5
Layer 4 | TRACK | 1 | Layer 3 | Layer 5 | 5 | 24 | 5 | 5 | 5 | 41.8752 | 4.1975 |  |  | 5
5
Layer 5 | PLANE | 1 |  |  | 0 | 25 | 0 | 0 | 0 | PLANE | #DIV/0! |  |  | 5
5
Layer 6 | TRACK | 1 | Layer 5 | Layer 10 | 5 | 50 | 5 | 19 | 19 | 52.1604 | 4.1289 |  |  | 5
5
Layer 7 | TRACK | 1 | Layer 5 | Layer 10 | 11 |  | 11 | 13 | 13 | 66.7248 |  |  |  | 5
| Middle | 1
Layer 8 | TRACK | 1 | [7 empty] | 66.7248 |  |  |  | 5
5
Layer 9 | TRACK | 1 | [7 empty] | 52.1604 |  |  |  | 5
5
Layer 10 | PLANE | 1 | [7 empty] | PLANE |  |  |  | 5
|  | 5 | [12 empty] | PCB SIZE REQUIRED
Layer 11 | TRACK | 1 | [7 empty] | 41.8752 |  |  |  | 5 | PCB | 1.6
|  | 5 | [12 empty] | TOLERENCE | 5
Layer 12 | PLANE | 1 | [7 empty] | PLANE |  |  |  | 5 | TOTAL
|  | 5 | [12 empty] | MAX. | 1.68
Layer 13 | TRACK | 1 | [7 empty] | 53.0058 |  |  |  | 5 | MIN. | 1.52
5
Layer 14 | TRACK | 1 | [7 empty] | 94.6495 |  |  |  | 5
TOTAL
ER= | 4.2 | [13 empty] | 75
Note on C10: Phillip Restall: Once you have decided on your stucture Choose Plane or Track for Each Layer by clicking on the box and selecting one from the pulldown Menu
Note on C42: Phillip Restall: Change the ER Value Here
Note on E10: Phillip Restall: Input the thickness for each Layer 1 Oz copper = 1.44 thou Type of units does not effect the impedance Results (as long as you do not mix them
Note on F10: Phillip Restall: You now need to Reference each tracking Layer to the Upper Planes that the impedance will use Click on the yellow boxes in the Ref upper Column and change each Layer to its reference plane If there is no plane above the tracking layer leave the box Blank.
Note on G10: Phillip Restall: You now need to Reference each tracking Layer to the Lower Planes that the impedance will use Click on the yellow boxes in the Ref Lower Column and change each Layer to its reference plane
Note on R10: Phillip Restall: This colum is the results produced. The way the progam calculates the results are as follows For the outter layers - Microstrip For Inner layers with a Lower plane but no upper - Embedded Microstrip For Inner Layers with upper and lower planes - Asymetric Stripline
Note on S10: Phillip Restall: Enter the Trace width in this column If you wish to find the Trace width out from the impedance Click on the relevant Bar on the impedance Result Graph And drag it to the value require. You will be ask for the cell to modify - Choose the corresponding Width
Note on W42: Phillip Restall: Total PCB Thickness

## Trace-calc
W |  |  |  |  | TRACE - CURRENT
| 100 | Micron
[5 empty] | CALCULATOR |  |  | Oz | 3.937 | 1.44
Thou
[8 empty] | Micron |  | 5.6693
|  |  | T |  |  |  |  | mm
|  |  | 1 | Oz | Designed by |  |  | Inner | 0.048
Outer
PHILLIP RESTALL
[5 empty] | Inner Or Outer Tracking Layer | Outer
[5 empty] | Maximum temperature rise above ambient | 10 | °C
Result
[5 empty] | Maximum current in Amps = | 0.4651

## Via-calc
[5 empty] | TRACE - CURRENT |  |  |  | Oz | 1.44 | 0.942
[9 empty] | Thou | 37.0866 | 11.811
[5 empty] | CALCULATOR |  |  |  | Micron | 14.2103 | 53.4047
[5 empty] | Designed by |  |  |  | mm
PHILLIP RESTALL
[5 empty] | Maximum temperature rise above ambient |  | 10 | °C
Result
[5 empty] | Maximum current in Amps = |  | 0.9852
| 1 | Oz
|  |  | 0.3 | mm | Minimum Via count Calculator
[5 empty] | Required current in Amps for single Net |  | 14
[5 empty] | Minimum Number Of Vias Needed = |  | 15
Please Note
I have created the Via Calculator on information I found from various sources.
The via calculator simply converts the drill size into its Circumference And assumes this behaves the same as a trace
Due to a lack of Data I cannot confirm the accuracy of this calculator (use as rough guide only).
This means it is down to the User to determine its accuracy.
Selectable Units on Copper Height and Drill Size
Minimum Number of vias Needed now always rounds up | [5 empty] | Designed
This Program was designed by Phillip Restall | [5 empty] | By

## Thermals
|  |  | 10 | Micron | THERMAL - CURRENT
CALCULATOR
Select Units | [7 empty] | Outer
| Micron | [6 empty] | Inner
[5 empty] | Designed by |  |  | 0.048
PHILLIP RESTALL
20 | Micron | [6 empty] | 0.3937 | 1.5748
[5 empty] | Inner Or Outer Layer | Outer |  | 0.7874
[8 empty] | 1.5748 | 4.7244
[5 empty] | Maximum temperature rise above ambient | 10 | °C | 1.44 | 0.56693
mm
[5 empty] | Number of Thermals used | 4 |  | Thou
Micron
Oz
Copper Thickness
|  |  | 40 | Micron | Thermal Width To Pad Circumference Ratio = | 33.3333 | %
| 1 | Oz
[5 empty] | Maximum current in Amps = | 0.35044

## RESISTOR
| Partial Square |  |  | BURIED RESISTOR
CALCULATOR
Designed by
PHILLIP RESTALL
Bar type
|  |  |  | UNIT Type | Thou
[9 empty] | Ps | AP | N | WT | LT | WP | LP | TT
|  |  |  | Target Resistance Value | 50 | Ohm |  |  | Power | Area | Number of | Minimum | Minimum | Design | Design | Total
[9 empty] | Rating |  | Square | Width | Length | Width | Length | Tolerance
| Serpentine |  |  | Sheet Resistivities | 100 | Ohm/Sq. |  |  | mW/mil2 | mil2 |  | mil | mil | mil | mil | %
[9 empty] | 0.0076392 | 654.5198 | 0.5 | -210 | -105 | 36 | 18 | 9.6667
|  |  |  | Power Rating | 5 | mW
[7 empty] | W1 | L2 | bar: Ps
|  |  |  | Maximum Tolerance | 4 | % | (Mil) | (Mil) | bar: Ps
|  |  | Due to limitations in the equation 5% cannot be calculated |  |  |  | 36 | 18 | bar: Ps
CLICK TEXT BELOW TO CONTINUE
|  |  |  | Partial Square |  |  | NOTE: WT & LT are derive from the tolerance, and WP & LP are derive form the power dissipation of the
25 | bar: Ps
[8 empty] | 50 | Ps: Thou
100
CLICK TEXT BELOW FOR CUSTOM
|  |  |  | CUSTOM |  |  |  | Partial Square
For more Information about Buried Resistors click Here >>> |  | Ohmega

## PARTIAL
PARTIAL
L
18 |  | Thou
W
[7 empty] | 36 |  | Thou
Dimensions Shown Create
|  |  | 50 |  | Ohm |  |  | Resistor
|  |  | 5 | mW |  | 4 | % | 100 |  | Ohm/Sq.
BACK TO START

## Barsingle
BAR TYPE
L
18 |  | Thou
W
[8 empty] | 36 |  | Thou
Dimensions Shown Create
|  | 50 |  | Ohm |  |  | Resistor
|  | 5 | mW |  | 4 | % | 100 |  | Ohm/Sq.
BACK TO START

## BAR
BAR TYPE
L
| 18 |  | Thou
W
[9 empty] | 36 |  | Thou
Dimensions Shown Create
| 50 |  |  | Ohm |  | Resistor
| 5 |  | mW |  | 4 | % | 100 | Ohm/Sq.
BACK TO START

## SERPENTINE
CHOOSE TYPE

## SERPENTINE1
SERPENTINE
Type 1 | [9 empty] | 3 |  | Columns
[18 empty] | 4 | corners
|  | 72 |  | Thou | [13 empty] | 6 | Corners2
[18 empty] | 50 | Ohms required
[16 empty] | -18.81 | Thou | 100 | Sheet
[18 empty] | 10 | Total corners
-27.405 | Thou | [16 empty] | 559 | Corners in ohms
[18 empty] | -509 | Remaining Ohms
|  |  |  | 108 |  | Thou |  | Dimensions Shown Create
[18 empty] | -5.09 | No of full squares
[8 empty] | 50 |  |  | Ohm |  | Resistor
|  |  | 36 |  | Thou
[8 empty] | 5 | mW |  |  | 4 | % | 100 | Ohm/Sq. |  |  | 4.91 | Total squares
[18 empty] | 0.91 | standard square removed
[18 empty] | -2.09 | column
[6 empty] | 36 | Thou | BACK TO START
[18 empty] | -0.5225 | overall height

## SERPENTINE2
SERPENTINE
Type 2
[5 empty] | 3 | Columns
[12 empty] | 6 | Thou
[10 empty] | 36 | Thou
Dimensions Shown Create
|  | 50 |  | Ohm |  |  | Resistor
|  | 5 | mW |  | 4 |  | % | 100 | Ohm/Sq.
BACK TO START

## Custom
CUSTOM
[17 empty] | UNIT Type | mm |  | 25 | 0 | 0 | 0 | 0 | 0 | 0 | 0 | 0 | 0 | 0 | 0 | 0 | 0 | 0 | 0 | 0 | 0 | 0 | 0 | 0 | 0 | 0 | 0 | 0 | 0 | 0 | 0 | 0 | 0
[20 empty] | 50 | 0 | 0 | 0 | 0 | 0 | 0 | 0 | 0 | 0 | 0 | 0 | 0 | 0 | 0 | 0 | 0 | 0 | 0 | 0 | 0 | 0 | 0 | 0 | 0 | 0 | 0 | 0 | 0 | 0
[17 empty] | Sheet Resistivities | 25 | Ohm/Sq. | 100 | 0 | 0 | 0 | 0 | 0 | 0 | 0 | 0 | 0 | 0 | 0 | 0 | 0 | 0 | 0 | 0 | 0 | 0 | 0 | 0 | 0 | 0 | 0 | 0 | 0 | 0 | 0 | 0 | 0
[21 empty] | 0 | 0 | 0 | 0 | 0 | 0 | 0 | 0 | 0 | 0 | 0 | 0 | 0 | 0 | 0 | 0 | 0 | 0 | 0 | 0 | 0 | 0 | 0 | 0 | 0 | 0 | 0 | 0 | 0
[17 empty] | Power Rating | 10 | mW | mm | 0 | 0 | 0 | 0 | 0 | 0 | 0 | 0 | 0 | 0 | 0 | 0 | 0 | 0 | 0 | 0 | 0 | 0 | 0 | 0 | 0 | 0 | 0 | 0 | 0 | 0 | 0 | 0 | 0
[5 empty] | l | r | l |  | l | r | l |  | l | r | l |  |  |  |  | Thou | 0 | 0 | 0 | 0 | 0 | 0 | 0 | 0.559 | 1 | 0.559 | 0 | 0.559 | 1 | 0.559 | 0 | 0.559 | 1 | 0.559 | 0 | 0 | 0 | 0 | 0 | 0 | 0 | 0 | 0 | 0 | 0
[5 empty] | r |  | r |  | r |  | r |  | r |  | r |  | Maximum Tolerance | 4 | % |  | 0 | 0 | 0 | 0 | 0 | 0 | 0 | 1 | 0 | 1 | 0 | 1 | 0 | 1 | 0 | 1 | 0 | 1 | 0 | 0 | 0 | 0 | 0 | 0 | 0 | 0 | 0 | 0 | 0
[5 empty] | r |  | r |  | r |  | r |  | r |  | r | [5 empty] | 0 | 0 | 0 | 0 | 0 | 0 | 0 | 1 | 0 | 1 | 0 | 1 | 0 | 1 | 0 | 1 | 0 | 1 | 0 | 0 | 0 | 0 | 0 | 0 | 0 | 0 | 0 | 0 | 0
|  | r | l |  | r |  | r |  | r |  | r |  | r |  | l | r | Square Size | 0.3302 | mm |  | 0 | 0 | 0 | 0 | 1 | 0.559 | 0 | 1 | 0 | 1 | 0 | 1 | 0 | 1 | 0 | 1 | 0 | 0.559 | 1 | 0 | 0 | 0 | 0 | 0 | 0 | 0 | 0 | 0 | 0
|  |  | r |  | r |  | r |  | r |  | r |  | r | [7 empty] | 0 | 0 | 0 | 0 | 0 | 1 | 0 | 1 | 0 | 1 | 0 | 1 | 0 | 1 | 0 | 1 | 0 | 0 | 0 | 0 | 0 | 0 | 0 | 0 | 0 | 0 | 0 | 0 | 0
|  |  | r |  | r |  | r |  | r |  | r |  | r |  |  |  | Resistance Value | 1120.65 | Ohm |  | 0 | 0 | 0 | 0 | 0 | 1 | 0 | 1 | 0 | 1 | 0 | 1 | 0 | 1 | 0 | 1 | 0 | 0 | 0 | 0 | 0 | 0 | 0 | 0 | 0 | 0 | 0 | 0 | 0
|  |  | l | r | l |  | l | r | l |  | l | r | l | [7 empty] | 0 | 0 | 0 | 0 | 0 | 0.559 | 1 | 0.559 | 0 | 0.559 | 1 | 0.559 | 0 | 0.559 | 1 | 0.559 | 0 | 0 | 0 | 0 | 0 | 0 | 0 | 0 | 0 | 0 | 0 | 0 | 0
[21 empty] | 0 | 0 | 0 | 0 | 0 | 0 | 0 | 0 | 0 | 0 | 0 | 0 | 0 | 0 | 0 | 0 | 0 | 0 | 0 | 0 | 0 | 0 | 0 | 0 | 0 | 0 | 0 | 0 | 0
[21 empty] | 0 | 0 | 0 | 0 | 0 | 0 | 0 | 0 | 0 | 0 | 0 | 0 | 0 | 0 | 0 | 0 | 0 | 0 | 0 | 0 | 0 | 0 | 0 | 0 | 0 | 0 | 0 | 0 | 0
[21 empty] | 0 | 0 | 0 | 0 | 0 | 0 | 0 | 0 | 0 | 0 | 0 | 0 | 0 | 0 | 0 | 0 | 0 | 0 | 0 | 0 | 0 | 0 | 0 | 0 | 0 | 0 | 0 | 0 | 0
[21 empty] | 0 | 0 | 0 | 0 | 0 | 0 | 0 | 0 | 0 | 0 | 0 | 0 | 0 | 0 | 0 | 0 | 0 | 0 | 0 | 0 | 0 | 0 | 0 | 0 | 0 | 0 | 0 | 0 | 0
[17 empty] | Back To Start |  |  |  | 0 | 0 | 0 | 0 | 0 | 0 | 0 | 0 | 0 | 0 | 0 | 0 | 0 | 0 | 0 | 0 | 0 | 0 | 0 | 0 | 0 | 0 | 0 | 0 | 0 | 0 | 0 | 0 | 0
[21 empty] | 0 | 0 | 0 | 0 | 0 | 0 | 0 | 0 | 0 | 0 | 0 | 0 | 0 | 0 | 0 | 0 | 0 | 0 | 0 | 0 | 0 | 0 | 0 | 0 | 0 | 0 | 0 | 0 | 0
To Create your custom Resistor use the following Keys | [41 empty] | 44.826
1120.65
L = | l | Using the Letter L in the box above will create a Circle, This must be used for any corners | [39 empty] | 44
R= | r | Using the Letter R in the box above will create a Square, This must be used for any Normal resistor Squares
[32 empty] | Ps | AP | N | WT | LT | WP | LP | TT
[32 empty] | Power | Area | Number of | Minimum | Minimum | Design | Design | Total
[32 empty] | Rating |  | Square | Width | Length | Width | Length | Tolerance
[32 empty] | mW/mil2 | mil2 |  | mil | mil | mil | mil | %
[32 empty] | 0.0013127 | 7617.9516 | 44.826 | -72 | -3227.472 | 13 | 582.738 | 10.4687
[30 empty] | W1 | L2 | bar: Ps
[30 empty] | (Mil) | (Mil) | bar: Ps
[30 empty] | 13 | 582.738 | bar: Ps
NOTE: WT & LT are derive from the tolerance, and WP & LP are derive form the power dissipation of the
25 | bar: Ps
[31 empty] | 50 | Ps: Thou
100
Serpentine

## convert
PCB NUMERIC CONVERTER
General
Inches | 1 | = | Milimetres | 25.4 | PCB SIZE REQUIRED
[5 empty] | PCB | 1.6 | mm
Milimetres | 25.4 | = | Inches | 1
[5 empty] | TOLERENCE | 5 | %
Thou | 10 | = | Milimetres | 0.254
TOTAL
Milimetres | 0.254 | = | Thou | 10
[5 empty] | MAX. | 1.68 | mm
Thou | 5 | = | Microns | 127
[5 empty] | MIN. | 1.52 | mm
Microns | 18 | = | Thou | 0.70866
Copper Thickness
Thou | 0.72 | = | Oz | 0.5
Oz | 0.5 | = | Thou | 0.72
Designed
By

## Matched Length
Matched length Calculator
Select Units
|  |  | mm | [5 empty] | Component | [9 empty] | mm
[8 empty] | 1.1 |  | mm | [8 empty] | Thou
Microns
Type in values for |  |  |  | A | [8 empty] | B |  |  |  | TOTAL
Longest Signal |  |  |  | 4 |  | mm | [6 empty] | 68 | mm |  |  | 73.1 | mm
| Name | [5 empty] | Name |  |  |  | Input | 1.1 | Result
NET A |  |  |  | NET B | [6 empty] | A |  | B |  | TOTAL
R_CLKA4 |  |  |  | CLKA4 | [6 empty] | 4 |  | 68 |  | 73.1 | mm
R_CLKB2 |  |  |  | CLKB2 | [6 empty] | 7.3 |  | 64.7 |  | 73.1 | mm
R_CLKB3 |  |  |  | CLKB3 | [6 empty] | 5.64 |  | 66.36 |  | 73.1 | mm
R_CLKB4 |  |  |  | CLKB4 | [6 empty] | 2.77 |  | 69.23 |  | 73.1 | mm
R_CLKA1 |  |  |  | CLKA1 | [6 empty] | 3.56 |  | 68.44 |  | 73.1 | mm
R_CLKA2 |  |  |  | CLKA2 | [6 empty] | 1.64 |  | 70.36 |  | 73.1 | mm
R_CLKA3 |  |  |  | CLKA3 | [6 empty] | 2.3 |  | 69.7 |  | 73.1 | mm
R_CLKB1 |  |  |  | CLKB1 | [6 empty] | 1.9 |  | 70.1 |  | 73.1 | mm
R_CLKOUT |  |  |  | CLKOUT | [6 empty] | 1.8 |  | 70.2 |  | 73.1 | mm
mm
Type in the vaue for the longest matched length signal in the diagram the input A for each of the following nets.